## Design Variables
ID | Category | Name | Python Key | Unit | Lower | Baseline | Upper | Scale Type
1 | Geometry/Planform | Wing Span | wing_span | m | 11 | 11.9 | 15 | Independent
2 | Geometry/Planform | Wing Root Chord | wing_root_chord | m | 3 | 4.5 | 6 | Independent
3 | Geometry/Planform | Wing Tip Chord | wing_tip_chord | m | 0.5 | 1.5 | 3 | Independent
4 | Geometry/Planform | Wing Sweep (LE) | wing_sweep_LE | deg | 20 | 35 | 50 | Independent
5 | Geometry/Planform | Wing Taper Ratio | wing_taper | - | 0.1 | 0.33 | 0.6 | Derived
6 | Geometry/Planform | Wing Area | wing_area | m2 | 50 | 80 | 120 | Derived
7 | Geometry/Planform | Aspect Ratio | wing_AR | - | 6 | 8.5 | 12 | Derived
8 | Geometry/Fuselage | Fuselage Fineness Ratio | fuse_fineness | - | 8 | 10.5 | 15 | Independent
9 | Geometry/Fuselage | Fuselage Length | fuse_length | m | 7 | 7.9 | 10 | Independent
10 | Geometry/Tail | V-Tail Angle | vtail_angle | deg | 15 | 30 | 45 | Independent
11 | Geometry/Inlet | Inlet Throat Area | inlet_area | m2 | 0.8 | 1.2 | 2 | Independent
12 | Aerodynamics | Cruise CL Target | CL_cruise | - | 0.4 | 0.6 | 1 | Independent
13 | Aerodynamics | Zero-Lift Drag Coeff | CD0_target | - | 0.02 | 0.03 | 0.05 | Independent
14 | Aerodynamics | Cruise Mach | cruise_mach | - | 0.8 | 0.9 | 1.5 | Independent
15 | Mission | Max Load Factor | n_max | g | 4 | 5 | 9 | Independent
16 | Mission | Design Range | design_range | km | 2000 | 3700 | 6000 | Independent
17 | Mission | Mission Endurance | endurance_hr | hr | 1 | 2 | 3 | Independent
18 | Propulsion | Max Thrust (SL/AB) | thrust_max | kN | 80 | 120 | 180 | Independent
19 | Propulsion | Cruise Thrust | thrust_cruise | kN | 20 | 40 | 70 | Independent
20 | Propulsion | TSFC | TSFC | kg/N/s | 2e-05 | 2.8e-05 | 4e-05 | Independent
21 | Mass | Empty Weight | mass_empty | kg | 6000 | 9000 | 15000 | Independent
22 | Mass | Fuel Mass | mass_fuel | kg | 2000 | 4500 | 8000 | Independent
23 | Mass | Payload Mass | mass_payload | kg | 1000 | 2000 | 4000 | Independent
24 | Mass | GTOW | mass_GTOW | kg | 10000 | 15500 | 27000 | Derived
25 | Stability | Pitch Moment Deriv | Cma | - | -0.5 | -0.15 | -0.01 | Independent
26 | Stability | Roll Moment of Inertia | Ixx | kg*m2 | 800 | 2500 | 8000 | Derived
27 | Structures | Failure Index Target | FI_target | - | 0.5 | 0.85 | 1 | Independent
28 | Structures | Buckling Factor Target | BF_target | - | 1.25 | 1.5 | 3 | Independent
29 | Stealth | RCS Frontal Target | rcs_frontal | dBsm | -20 | -10 | 0 | Independent
30 | Stealth | Planform Alignment Angle | stealth_align_deg | deg | 0 | 15 | 30 | Independent
31 | Stealth | Inlet Shielding Factor | inlet_shield | - | 0 | 0.5 | 1 | Independent
32 | Packaging | Internal Fuel Volume | vol_fuel | m3 | 2 | 4 | 8 | Derived
33 | Packaging | Weapons Bay Volume | vol_weapons | m3 | 0.5 | 1.5 | 3 | Independent
34 | Packaging | Sensor Bay Volume | vol_sensors | m3 | 0.1 | 0.3 | 0.8 | Independent