## Design Variables
ID | Category | Variable Name | Python Key | Description | Lower Bound | Baseline | Upper Bound | Unit | Scale Type | Active? | Range Span | Normalised Baseline | Notes
1 | Wing Planform | Wingspan | wing_span | Tip-to-tip wingspan | 28 | 35 | 45 | m | Linear | YES | 17 | 41.18% | Constrained by airport gate (ICAO Code C ≤36m)
2 | Wing Planform | Wing Area | wing_area | Reference wing area (Sref) | 90 | 125 | 180 | m² | Linear | YES | 90 | 38.89% | Drives wing loading
3 | Wing Planform | Aspect Ratio | wing_AR | Wingspan² / Sref | 7 | 9.8 | 13 | — | Linear | YES | 6 | 46.67% | Higher = less induced drag, more flex
4 | Wing Planform | Taper Ratio | wing_taper | Tip chord / root chord | 0.15 | 0.3 | 0.5 | — | Linear | YES | 0.35 | 42.86% | Affects spanwise lift distribution
5 | Wing Planform | Sweep Angle (LE) | wing_sweep_LE | Leading-edge sweep | 20 | 30 | 45 | deg | Linear | YES | 25 | 40% | Trade: Mcrit vs low-speed CLmax
6 | Wing Planform | Dihedral Angle | wing_dihedral | Wing dihedral for roll stability | 2 | 5 | 8 | deg | Linear | YES | 6 | 50% | Swept wings need less dihedral
7 | Wing Planform | Wing Twist (root) | wing_twist_root | Incidence angle at root | 0 | 2 | 5 | deg | Linear | YES | 5 | 40% | Set for cruise CL
8 | Wing Planform | Wing Twist (tip) | wing_twist_tip | Washout at tip (negative = washout) | -5 | -2 | 0 | deg | Linear | YES | 5 | 60% | Delays tip stall
9 | Wing Planform | Kink Location (η) | wing_kink_eta | Spanwise fraction of crank/kink | 0.25 | 0.37 | 0.5 | — | Linear | YES | 0.25 | 48% | Where trailing edge breaks for flap
10 | Wing Planform | Wing Vertical Pos | wing_z_pos | Vertical position on fuselage (0=low, 1=high) | 0 | 0 | 1 | — | Discrete | YES | 1 | 0% | 0=low-wing, 0.5=mid, 1=high
11 | Airfoil | Root t/c | airfoil_tc_root | Thickness-to-chord ratio at root | 0.1 | 0.14 | 0.18 | — | Linear | YES | 0.08 | 50% | Thicker = more fuel vol & structure
12 | Airfoil | Tip t/c | airfoil_tc_tip | Thickness-to-chord ratio at tip | 0.08 | 0.11 | 0.14 | — | Linear | YES | 0.06 | 50% | Thinner tip for aero efficiency
13 | Airfoil | Root Camber | airfoil_camber_root | Max camber as fraction of chord | 0.01 | 0.03 | 0.05 | — | Linear | YES | 0.04 | 50% | Affects CLmax and Cm0
14 | Airfoil | Design CL | airfoil_CL_design | Target CL for airfoil shaping | 0.3 | 0.5 | 0.7 | — | Linear | YES | 0.4 | 50% | Cruise CL target
15 | Fuselage | Fuselage Length | fuse_length | Overall fuselage length | 30 | 38 | 50 | m | Linear | YES | 20 | 40% | Driven by passenger capacity
16 | Fuselage | Fuselage Diameter | fuse_diameter | Maximum external diameter | 3 | 4 | 5.5 | m | Linear | YES | 2.5 | 40% | Single vs twin aisle
17 | Fuselage | Nose Fineness | fuse_nose_fine | Nose length / diameter | 1 | 1.6 | 2.5 | — | Linear | YES | 1.5 | 40% | Drag vs cockpit visibility
18 | Fuselage | Tail Fineness | fuse_tail_fine | Tail-cone length / diameter | 2 | 3 | 4 | — | Linear | YES | 2 | 50% | Upsweep angle for rotation clearance
19 | Fuselage | Fuselage Upsweep | fuse_upsweep | Tail upsweep angle | 4 | 8 | 14 | deg | Linear | YES | 10 | 40% | Clearance vs drag penalty
20 | Empennage | HT Volume Coeff | HT_vol_coeff | Horizontal tail volume coefficient | 0.7 | 1 | 1.4 | — | Linear | YES | 0.7 | 42.86% | Stability & control sizing
21 | Empennage | VT Volume Coeff | VT_vol_coeff | Vertical tail volume coefficient | 0.05 | 0.08 | 0.12 | — | Linear | YES | 0.07 | 42.86% | OEI yaw control
22 | Empennage | HT Sweep | HT_sweep | Horizontal tail sweep angle | 25 | 33 | 42 | deg | Linear | YES | 17 | 47.06% | Usually > wing sweep
23 | Empennage | VT Sweep | VT_sweep | Vertical tail sweep angle | 30 | 40 | 50 | deg | Linear | YES | 20 | 50% | Structural & flutter consideration
24 | Empennage | HT Aspect Ratio | HT_AR | Horizontal tail aspect ratio | 3.5 | 4.5 | 6 | — | Linear | YES | 2.5 | 40% | Lower than wing AR typically
25 | Empennage | Tail Arm Fraction | tail_arm_frac | Tail arm / fuselage length | 0.4 | 0.5 | 0.6 | — | Linear | YES | 0.2 | 50% | Longer arm = smaller tail = less drag
26 | Engine/Nacelle | Bypass Ratio | eng_BPR | Engine bypass ratio | 5 | 9 | 14 | — | Linear | YES | 9 | 44.44% | Higher BPR = better SFC, larger nacelle
27 | Engine/Nacelle | Engine SFC (cruise) | eng_SFC_cr | Specific fuel consumption at cruise | 0.5 | 0.58 | 0.7 | lb/lbf/hr | Linear | YES | 0.2 | 40% | Key for range/fuel burn
28 | Engine/Nacelle | Nacelle Diameter | nac_diameter | Fan diameter / nacelle OD | 1.4 | 1.8 | 2.4 | m | Linear | YES | 1 | 40% | Linked to BPR & thrust class
29 | Engine/Nacelle | Engine Spanwise Pos | eng_eta | Spanwise fraction of engine on wing | 0.25 | 0.35 | 0.45 | — | Linear | YES | 0.2 | 50% | Inboard = less flutter, more yaw moment
30 | Engine/Nacelle | Number of Engines | n_engines | Number of engines | 2 | 2 | 4 | — | Discrete | YES | 2 | 0% | 2 or 4; most modern = 2
31 | Mission/Weights | Design Range | design_range | Design mission range | 2000 | 3500 | 6000 | nmi | Linear | YES | 4000 | 37.5% | Drives fuel fraction & MTOW
32 | Mission/Weights | Cruise Mach | cruise_mach | Cruise Mach number | 0.72 | 0.78 | 0.85 | — | Linear | YES | 0.13 | 46.15% | Trade: speed vs wave drag
33 | Mission/Weights | Cruise Altitude | cruise_alt | Initial cruise altitude | 30000 | 35000 | 42000 | ft | Linear | YES | 12000 | 41.67% | Higher = less drag, engine limits
34 | Mission/Weights | Payload | payload | Design payload mass | 12000 | 18000 | 28000 | kg | Linear | YES | 16000 | 37.5% | Passengers + cargo
SUMMARY
| Total Active Variables: | 34
| Total Variables Defined: | 34

## DOE Settings
Parameter | Value | Description
Sampling Method | LHS | Latin Hypercube Sampling (recommended)
Number of Samples (M) | 500 | Total DOE samples to generate (500–1000)
Random Seed | 42 | For reproducibility
Criterion | maximin | LHS optimality: maximin, centermaximin, correlation
— CONSTRAINT FILTERS —
Min Static Margin (%MAC) | 5 | Forward CG limit → nose-down stability
Max Static Margin (%MAC) | 25 | Aft CG limit → avoid over-stability
Min Wing Loading (kg/m²) | 300 | Landing/takeoff performance
Max Wing Loading (kg/m²) | 700 | Structural & gust load limit
Min T/W Ratio | 0.25 | Takeoff & climb requirement
Max T/W Ratio | 0.4 | Engine sizing practical range
Min Fuel Volume Fraction | 0.85 | Fuel must fit in wing box (ratio to required)
Max Aspect Ratio / cos(sweep) | 14 | Flutter / aeroelastic constraint proxy
Min CLmax (clean) | 1.2 | Approach speed constraint
Oswald Efficiency Floor | 0.7 | Reject unrealistically bad configs
— OUTPUT SETTINGS —
Output Format | CSV + XLSX | DOE matrix export format
Shortlist Size Target (N) | 75 | Target feasible candidates after filtering

## Constraint Filters
ID | Constraint Name | Type | Formula / Logic | Threshold | Unit | Kill if Violated? | Priority
1 | Static Margin Range | Stability | SM = (x_ac - x_cg) / MAC; must be 5–25% | 5–25 | %MAC | YES | 1
2 | Wing Loading Bounds | Performance | W/S = MTOW / Sref | 300–700 | kg/m² | YES | 1
3 | Fuel Volume Feasibility | Geometry | V_fuel_available / V_fuel_required ≥ 0.85 | ≥ 0.85 | — | YES | 1
4 | Tip Stall Margin | Aero | CL_tip / CL_root < 0.95 (washout check) | < 0.95 | — | YES | 2
5 | Approach Speed | Performance | V_app = √(2·W/(ρ·S·CLmax)) ≤ 140 kts | ≤ 140 | kts | YES | 1
6 | Thrust-to-Weight | Performance | T/W within 0.25–0.40 | 0.25–0.40 | — | YES | 2
7 | Aeroelastic Proxy | Structural | AR / cos(Λ_LE) ≤ 14 | ≤ 14 | — | YES | 3
8 | Volume Interference | Geometry | No nacelle/fuselage/gear clash | Boolean | — | YES | 2
9 | Oswald Efficiency | Aero | e ≥ 0.70 (from low-fidelity estimate) | ≥ 0.70 | — | NO | 3
10 | Range Feasibility | Mission | Breguet range ≥ design_range | ≥ Rdesign | nmi | YES | 1
11 | Rotation Clearance | Geometry | Tail strike angle ≥ 12° | ≥ 12 | deg | NO | 3
12 | Balanced Field Length | Performance | BFL ≤ 2500m (for design airports) | ≤ 2500 | m | YES | 2

## README
AIRCRAFT MDO DESIGN SPACE — QUICK REFERENCE
HOW TO USE THIS WORKBOOK
1. EDIT DESIGN VARIABLES (Sheet: Design Variables)
→ Blue cells with yellow background are YOUR inputs
→ Modify Lower Bound, Baseline, Upper Bound as needed
→ Set Active? to NO to freeze a variable at its Baseline
→ Python Key column = exact variable name used in scripts
2. CONFIGURE DOE (Sheet: DOE Settings)
→ Set number of samples (500 for fast, 1000 for thorough)
→ Adjust constraint thresholds for your aircraft class
3. REVIEW CONSTRAINTS (Sheet: Constraint Filters)
→ Kill if Violated = YES means instant discard
→ Priority 1 = most critical, 3 = nice to have
4. RUN THE PIPELINE
→ python 01_generate_doe.py # reads this spreadsheet
→ python 02_geometry_and_aero.py # builds geometry + runs VLM
→ python 03_filter_candidates.py # applies constraints
→ Output: shortlist.csv with N=50-100 feasible candidates
COLOR CODE:
Blue text + Yellow fill = EDITABLE INPUT
Black text = Formula / calculated (do not edit)
Grey text = Description / notes